## Physical_domain
Shahe reservoir location:
Longitude | 119.42
Latitude | 31.29
Max depth and area:
max depth (m) | surface area (m2)
19.5 | 12191886
Hypsograph:
elevation (m) | area (m2)
0.5 | 6762
1 | 13524
4 | 202860
5 | 446292
7 | 1392972
10.5 | 6937812
14 | 8560692
18.5 | 9845472
19.5 | 12191886
Layer structure:
In QWET, use 33 vertical layers

## Weather_and_rivers
Weather forcing:
copy-paste folder 'User_shahe_meteo' from shahe_data
Water and nutrient loads:
copy-paste folder 'User_shahe_inflow' from shahe_data

## Parameters
Physical parameter changes
turbulence > turb_param
k_min | 4.9e-06 | m2/s2
cyanobacteria > parameters
cMuMax | user-defined | /day